## CRYSTAL_PERSIST (hidden)
<CrystalAddin Version="1" country="GB" lang="en"/>

## User Notes
Salix Finance - Multiple Fuel Compliance Tool
GUIDANCE NOTES
The following section is designed to give some clear guidance on filling out the 'Project Compliance Tool' tab so that you can assess the compliancy of projects with multiple fuel types.
● Enter project details in the 'Project Compliance Tool' tab as shown in the example below:
● The next step is to enter information for each fuel type. This needs to be entered on the second tab 'Project 1 data input'. ● Enter the details for each fuel type required - fuel type, pre and post project energy consumption as well as energy costs over the life of the projects. The 'Data Entry Check' column will inform you of any missing data:
● Filling in this section the 'Project 1 data input' tab this will automatically populate the fields in the 'Project Compliance Tool' tab.
● Missing information for a work type will be flagged up in the 'Data Entry Check' column in the 'Project data input' tab or within the compliancy section in the 'Project Compliance Tool' tab. For example:
● Once all of the required information has been entered correctly, the cells to the right of section 1 will show the final project figures and whether or not the project is compliant

## Project Compliance Tool
| Organisation: | [5 empty] | Salix Finance: |  |  | Compliancy Criteria :
| Programme: |  | Salix College Energy Fund |  |  |  | Multiple Fuel Compliance Tool - Colleges |  |  | Payback | 5 years
| Applicant Type: |  | College (FEI) |  |  |  | © Salix Finance 2014 |  |  | £/tCO2 LT | £100
| Example Project |  |  |  |  | Salix funding requested | Salix % contribution of total project cost
# | Start date | Completion date | Site name | Site life (yrs) | Project title / description |  |  | Project Type | Technology - Work Type | Financial savings | Payback in years | tCO2 pa | PF | tCO2 LT | £/tCO2 LT | Compliancy
1 | 2012-02-01 | 2012-07-30 | Civic Centre | 30 | BEMS installation | 85000 | 100% | Building management systems | BEMS - not remotely managed | 26940 | 3.16 | 175.49 | 6.84 | 1200.3516 | 70.8126 | Compliant
| Client Projects |  |  |  |  | Salix funding requested | Salix % contribution of total project cost | [9 empty] | Work-type list name | Consistency check |  | Compliancy | [8 empty] | Applicant Types
# | Start date | Completion date | Site name | Site life (yrs) | Project title / description |  |  | Project Type | Technology - Work Type | Financial savings | Payback in years | tCO2 pa | PF | tCO2 LT | £/tCO2 LT | Compliancy |  |  | H-Lookup | Recycling Fund | SEELS England | Salix College Energy Fund | SEELS Academies and Schools | SEELS Wales | SEELS Scotland | Recycling Fund Compliancy | Payback | £/tCO2 | Academies - Mixed
1 | [17 empty] | OK | 2 | [6 empty] | Non-Compliant | 5 | 100 | Academies - Primary School
2 | [17 empty] | OK | 3 | [6 empty] | Non-Compliant |  |  | Academies - Secondary School
3 | [17 empty] | OK | 4 | [6 empty] | Non-Compliant |  |  | Ambulance Station (NHS)
4 | [17 empty] | OK | 5 | [6 empty] | Non-Compliant |  |  | Campus Building (HEI)
5 | [17 empty] | OK | 6 | [6 empty] | Non-Compliant |  |  | Canteens/Cafeteria (All Clients)
Tot | [5 empty] | 0 |  |  |  | 0 |  | 0 |  | 0 | [14 empty] | Car parks (All Clients)
Community Centre (LA)
| Application Steps | [27 empty] | Corridors (All Clients)
| This is Step 1 of the 3 step application process. Please complete the above Project Compliance Tool for all projects you are seeking Salix funding for. If you have more than 5 projects you wish to apply for, please use additional Project Compliance Tools. Once you have completed Step 1, the next Step 2 is to support your application with the following information where applicable: i. For individual projects over £100k, a completed Salix buisness case; ii. For individual projects over £25k, supporting information in the form of savings calculations and cost basis etc; iii. For all voltage managment projects, a completed Salix Voltage Management Tool. The final step of the application process is to upload the compliance tool and supporting information to the Salix Finance website by using the loan application suite. This simple application process gathers the information we require to begin processing the application(s) for funding. | [27 empty] | Council Offices (LA)
| Definitions: | [27 empty] | Fire Station (All Clients)
| 1. % kWh saved |  | Clients should include the % kWh they are projecting to save. This is either for the equipment they are replacing e.g. lighting upgrade or for the saving that will be given when new equipment is added in e.g. BEMS |  |  | 2. tCO2 pa |  | Tonnes CO2 saving per annum | 3. tCO2 LT | Tonnes CO2 savings life time |  | 4. £/tCO2 LT |  | Cost (£) per tonne CO2 saving life time | [14 empty] | Halls of Residence (HEI)
Kitchens (All Clients)
Landlords lighting (LA)
Lecture Rooms (HEI)
| Application Steps | [27 empty] | Leisure Centre / Sports Hall (All Clients)
| This is Step 1 of the 3 step application process. Please complete the above Project Compliance Tool for all projects you are seeking Salix funding for. If you have more than 5 projects you wish to apply for, please use additional Project Compliance Tools. Once you have completed Step 1, the next Step 2 is to support your application with the following information where applicable: i. For individual projects over £100k, a completed Salix buisness case; ii. For individual projects over £25k, supporting information in the form of savings calculations and cost basis etc; iii. For all voltage managment projects, a completed Salix Voltage Management Tool. The final step of the application process is to upload the compliance tool and supporting information to the Salix Finance website by using the loan application suite. This simple application process gathers the information we require to begin processing the application(s) for funding. | [27 empty] | Library (HEI)
Library (LA)
Offices (All Clients)
Operating Theatres (NHS)
Other
Residential Care Homes (LA)
Schools - Mixed (LA)
Schools - Primary (LA)
Schools - Secondary (LA)
Schools Other (LA)
Science Laboratories (HEI)
Server Room (All Clients)
Site Wide (HEI)
Site Wide (NHS)
Streetlighting (LA)
Student Union (HEI)
Various Sites (LA)

## Project 1 data input
Input data for Compliance Tool: Project row No.1
Fuel type | Annual Pre-project Energy Consumption, kWh | Annual Post-project Energy Consumption, kWh | Energy Cost, p/kWh | Emission Factor, kgCO2/kWh | Pre-project emissions, tCO2 | Post-project emissions, CO2 | Pre-project Annual Cost | Post-project Annual Cost | Data Entry Check | Status check
0
0
0
0
|  |  |  | Totals |  | 0 |  | 0 |  | 0
Maintenance (if applicable)
[5 empty] | Total costs |  |  | 0

## Project 2 data input
Input data for Compliance Tool: Project row No.2
Fuel type | Annual Pre-project Energy Consumption, kWh | Annual Post-project Energy Consumption, kWh | Energy Cost, p/kWh | Emission Factor, kgCO2/kWh | Pre-project emissions, tCO2 | Post-project emissions, CO2 | Pre-project Annual Cost | Post-project Annual Cost | Data Entry Check | Status check
0
0
0
0
|  |  |  | Totals |  | 0 |  | 0 |  | 0
Maintenance (if applicable)
[5 empty] | Total costs |  |  | 0

## Project 3 data input
Input data for Compliance Tool: Project row No.3
Fuel type | Annual Pre-project Energy Consumption, kWh | Annual Post-project Energy Consumption, kWh | Energy Cost, p/kWh | Emission Factor, kgCO2/kWh | Pre-project emissions, tCO2 | Post-project emissions, CO2 | Pre-project Annual Cost | Post-project Annual Cost | Data Entry Check | Status check
0
0
0
0
|  |  |  | Totals |  | 0 |  | 0 |  | 0
Maintenance (if applicable)
[5 empty] | Total costs |  |  | 0

## Project 4 data input
Input data for Compliance Tool: Project row No.4
Fuel type | Annual Pre-project Energy Consumption, kWh | Annual Post-project Energy Consumption, kWh | Energy Cost, p/kWh | Emission Factor, kgCO2/kWh | Pre-project emissions, tCO2 | Post-project emissions, CO2 | Pre-project Annual Cost | Post-project Annual Cost | Data Entry Check | Status check
0
0
0
0
|  |  |  | Totals |  | 0 |  | 0 |  | 0
Maintenance (if applicable)
[5 empty] | Total costs |  |  | 0

## Project 5 data input
Input data for Compliance Tool: Project row No.5
Fuel type | Annual Pre-project Energy Consumption, kWh | Annual Post-project Energy Consumption, kWh | Energy Cost, p/kWh | Emission Factor, kgCO2/kWh | Pre-project emissions, tCO2 | Post-project emissions, CO2 | Pre-project Annual Cost | Post-project Annual Cost | Data Entry Check | Status check
0
0
0
0
|  |  |  | Totals |  | 0 |  | 0 |  | 0
Maintenance (if applicable)
[5 empty] | Total costs |  |  | 0

## Eligible Technologies
Multiple Fuel Compliance Tool - Colleges
Project Type | Work Type | Current PF (Basic maintenance) | Status/Comments | Previous PF values | Compliance Tool Coding | Project Type | Work Type | map to | Current Salix PFs | New CT PFs Normal Main | % Comparison | Energy Source | kg CO2/kWh | Notes |  |  | Previous Values
Boilers | Boilers - control systems | 6.84 |  | 9 | SM | Building management systems | BEMS - bureau remotely managed | BEMS - bureau remotely managed | 9 | 9 | 100% | Electricity | 0.53748 | 2014-06-09 | Scope 2 & Scope 3 single average factor (Transmission and Distribution losses) |  | 0.54418
| Boilers - replacement condensing | 14.44 | [9 empty] | Gas | 0.18497 | 2014-06-09 | Scope 1, Single Average Factor
| Boilers - replacement combination | 7.22 | [9 empty] | Gas oil | 0.27212 | 2014-06-09 | Scope 1, Single Average Factor
| Boilers - replacement modular | 10.83 | [9 empty] | Fuel oil | 0.2695 | 2014-06-09 | Scope 1, Single Average Factor | Heating oils other than gas oil or burning oil
| Boilers - burner management | 6.84 |  | 7.9 | SM |  | BEMS - not remotely managed | BEMS - not remotely managed | 7.9 | 6.8 | 86.08% | Burning oil | 0.24667 | 2014-06-09 | Scope 1, Single Average Factor | Also known as kerosene or paraffin used for heating systems | 0.184
| Boilers - burner replacement | 13.5 | Added in for V29.1 - Currently a Salix PF | 8.3 | SM |  | BEMS - remotely managed | BEMS - remotely managed | 8.3 | 8.42 | 101.4% | Coal | 0.31591 | 2014-06-09 | Scope 1, Single Average Factor |  | 0.27652
| Boilers - retrofit economiser | 10.83 |  | 17.6 | M | Combined heat & power | Gas, Diesel, gasoil engine CHP | Gas, Diesel, gasoil engine CHP | 17.6 | 15.2 | 86.36% | LPG | 0.21451 | 2014-06-09 | Scope 1, Single Average Factor |  | 0.26643
Building management systems | BEMS - bureau remotely managed | 9 |  | 8.8 | M |  | Biomass CHP | Biomass CHP | 8.8 | 7.6 | 86.36% | Wood pellets | 0.03217 | 2014-06-09 | Scope 3, Well-to-tank emissions |  | 0.24674
| BEMS - not remotely managed | 6.84 |  | 13.2 | M |  | Gas Turbine | Gas Turbine | 13.2 | 11.4 | 86.36% | Wood chips | 0.01662 | 2014-06-09 | Scope 3, Well-to-tank emissions |  | 0.3129
| BEMS - remotely managed | 8.4209 |  | 17.6 | M | Energy from waste | Anaerobic digestion | Anaerobic digestion | 17.6 | 15.2 | 86.36% | Biogas | 0.03924 | 2014-06-09 | Scope 3, Well-to-tank emissions |  | 0.21444
Combined heat & power | Gas, Diesel, gasoil engine CHP | 15.2 |  | 17.6 | M |  | Incineration | Incineration | 17.6 | 15.2 | 86.36% | Source: | Defra: Current GHG conversion factors - updated June 2014 (v1.0) |  |  |  | 0.025
| Biomass CHP | 7.6 |  | 17.6 | M | Heating | Electric to Gas - heating using CHP | Gas, Diesel, gasoil engine CHP | 17.6 | ID | #VALUE!
| Gas Turbine | 11.4
Compressor | Compressed Air: air compressor upgrade | 14.44
Computers & IT solutions | Network PC power management | 4 | Currently a Salix PF - updated for V26
| CRT to flat screen LCD | 7.2 | Currently a Salix PF - updated for V26
| Virtualisation | 4.5 | Currently a Salix PF - updated for V26
| Thin computers | 4.5 | Currently a Salix PF - updated for V26
| Uninterruptible Power Supplies | 18
| Free Cooling for ICT | 13.68
| Evaporative cooling for ICT | 13.68
| Energy Efficient File Storage Replacement | 4.5 | Currently a Salix PF - updated for V26
| LED monitors instead of LCD (cost difference) | 7.2 | Currently a Salix PF - updated for V26
| CRT to LED monitors | 7.2 | Currently a Salix PF - updated for V26
| Hot aisle/cold aisle containment | 10.83 | Currently a Salix PF
| Multi Functional Devices | 4.5 | Currently a Salix PF - updated for V26
| Energy Efficient Server Replacement | 4.5 | Currently a Salix PF
Cooling | Cooling - plant replacement/upgrade | 8.208
| Free cooling | 13.68
| Replacement of air conditioning with evaporative cooling | 13.68
Hand Dryers | Hand Dryers - replacement to more efficient type | 4.18 |  | 16.7 | M |  | Electric to Gas - heating using condensing boilers | Boilers - replacement condensing | 16.7 | ID | #VALUE!
Energy from waste | Anaerobic digestion | 15.2 |  | 8.4 | M |  | Electric to Gas - tumble driers | Electric to Gas - tumble driers | 8.4 | ID | #VALUE!
| Incineration | 15.2
Heating | Connect to existing district heating via plate HE | 28.5 | This is currently a Salix PF Added for V28 | 7.92 | M |  | Oil to Gas - boiler fuel switching | Oil to Gas - boiler fuel switching | 7.92 | NC | #VALUE!
| Electric to Gas - heating using CHP | 15.2 |  | 9.5 | SM | Hot water | Hot Water - point of use heaters | Hot Water - point of use heaters | 9.5 | 9.5 | 100%
| Electric to Gas - heating using condensing boilers | 14.44 |  | 10.8 | SM | Industrial kitchen equipment | Steriliser to dishwasher replacement | Steriliser to dishwasher replacement | 10.8 | 10.8 | 100%
| Electric to Gas - tumble driers | 8.4 | This is currently a Salix PF
| Heat recovery | 10.83
| Heating - direct fired system | 9.5
| Heating - discrete controls | 6.84
| Heating – distribution pipework improvements | 15.2 | Previously 'Heating - distribution improvements'
| Oil to Gas - boiler fuel switching | 7.92 | This is currently a Salix PF
| Replace steam calorifier with plate heat exchanger | 28.5
| Thermal Stores | 18
| Heating - TRVs | 6.84 |  | 15.84 | SM | Motor controls | Variable speed drives | Variable speed drives | 15.84 | 10.3 | 65.03%
| Heating - zone control valves | 11.88
| Steam trap replacements | 15.2 | Added in for V26 Currently a Salix PF | 17.51 | M | Renewable energy | Biomass boilers | Biomass boilers | 17.51 | 15.1 | 86.24%
Hot water | Hot Water - distribution improvements | 18
| Hot Water - point of use heaters | 9.504
| Hot Water - chlorine dioxide dosing and biocide treatment | 9.5 | This is currently a Salix PF Added for V28 | 12.54 | M |  | Heat Pump (Air Source) | Heat Pump (Air Source) | 12.54 | 10.8 | 86.12%
Industrial kitchen equipment | Steriliser to dishwasher replacement | 10.8
Insulation - building fabric | Cavity wall insulation | 30
| Dry wall lining | 30
| Loft insulation | 27
| Retrofit single glazing units | 8 | This is currently a Salix PF
| Roof insulation | 30
| Secondary glazing | 7.92 | This is currently a Salix PF
Insulation - draught proofing | Insulation - draught proofing | 29.25
Insulation - pipework | Heating pipework insulation (internal) | 22.5
| Heating pipework insulation (external) | 9
Insulation - other | Radiator reflective foil (external walls) | 8
| Automatic/revolving doors | 8.4534
| Automatic speed doors | 8.4534
| Draught Lobby (internal) | 29.25
| Draught Lobby (external) | 29.25
| Air Curtains - heated | 10.83 | Added in for V26
| Air Curtains - ambient | 11.4 | Added in for V26
Lab Upgrades | Energy Efficient Freezers (-25°C) | 9.6 | Added in for V26 Currently a Salix PF
| Energy Efficient Freezers (-86°C) | 5.8 | Added in for V26 Currently a Salix PF
| Energy efficient growth cabinets | 10.8 | Added in for V28.2 Currently a Salix PF
| Diode pumped solid state lasers | 6.8 | Added in for V26 Currently a Salix PF
| Fume Cupboards - VAV Controls + Inverter Drives | 10.26 | Added in for V26
| Fume Cupboards - Auto Sash Closing + PIR | 6.84 | Added in for V26
| Energy Efficient Fume Cupboards | 16.25 | Added in for V26
| Heat Recovery on Extract System | 10.83 | Added in for V26
Lighting controls | Lighting - discrete controls | 8.892
| Lighting control system centralised | 10.26
Lighting upgrades | Electronic ballast with dimming control | 11.4
| Replace halogen with HID metal halide | 20
| HP Sodium including new fitting | 20
| Compact Fluorescent including changing the fitting | 20
| Compact Fluorescent using same fitting | 10
| Induction Fluorescent including changing the fitting | 20
| T5 lighting including changing the fitting | 20
| T5 lighting retrofit using adaptors | 10
| T8 lighting including changing the fitting | 20
| T8 lighting retrofit using adaptors | 10
| T12/T8 to CCFL including new fitting | 20 | Currently a Salix PF
| T12/T8 to CCFL using same fitting | 10 | Currently a Salix PF
LED lighting | Halogen to LED including changing the fitting | 25
| Halogen to LED using same fitting | 13
| Flood lighting to LED including changing the fitting | 20
| Compact Fluorescent to LED including new fitting | 25
| Compact Fluorescent to LED using same fitting | 13
| Incandescent to LED including new fitting | 25
| Incandescent to LED using same fitting | 13
| T12/T8 to LED including new fitting | 25
| T12/T8 to LED using same fitting | 13
Street lighting | Replace fitting, controls with electronic ballasts | 15
| Replace fitting with LED | 20
| Replace controls including electronic ballasts | 12.7162
| Replace controls but not ballasts | 8.892
| Fit centralised controls with electronic ballasts | 12.7162
| Fit centralised controls but not ballasts | 12.7162
| Solar powered bollards | 10 | Currently a Salix PF
| Non-illuminated bollards | 30 | Currently a Salix PF
Traffic lights | Replace with LED including new fitting | 20
| Replace with LED using same fitting | 10 |  | 8.8 | M | Swimming | Swimming pool covers - liquid | Swimming pool covers - liquid | 8.8 | 8.8 | 100%
Motor controls | Fixed speed motor controls | 11.4
| Variable speed drives | 10.26
| Motors - flat belt drives | 11.4
Motor replacement | Motors - high efficiency | 15
Office equipment | Office equipment improvements for non-ICT | 3 | Previously 'Office equipment improvements' | 7.92 | M |  | Swimming pool covers - manual | Swimming pool covers - manual | 7.92 | 7.92 | 100%
Renewable energy | Biomass boilers | 15.124 |  | 8.73 | M |  | Swimming pool covers - motorised | Automatic/revolving doors / Automatic speed doors / Swimming pool covers - motorised | 8.73 | 8.5 | 97.37%
| Heat Pump (Air Source) | 10.83 |  | 14.25 | SM | Ventilation | Fans - install destratification fans | Fans - install destratification fans | 14.25 | 14.3 | 100.4%
Swimming | Swimming pool covers - liquid | 8.8 |  | 7.92 | SM |  | Ventilation - presence controls | Ventilation - presence controls | 7.92 | ID | #VALUE!
| Swimming pool covers - manual | 7.92
| Swimming pool covers - motorised | 8.4534
Time Switches | Time switches | 6.84
Transformers | Low loss (cost difference) | 30 | Currently a Salix PF
| Low loss | 30 | Currently a Salix PF
| Low loss+voltage management(cost difference) | 30 | Currently a Salix PF
| Low loss+voltage management | 30 | Currently a Salix PF
| Transformer tapping change | 30 | Currently a Salix PF |  |  | Key | Red mean new text or change
Ventilation | Ventilation - distribution | 30
| Fans - air handling unit | 23.75
| Fans - high efficiency | 14.25 | Previously 'Fans - install destratification fans', amended to cover multitude of possible fan projects
| Ventilation - presence controls | 6.84
Voltage management | Voltage management - fixed ratio | 19 | Previously 'Voltage reduction', now split out in line with Carbon Trust guide CTG045
| Voltage management - variable ratio | 19 | Previously 'Voltage reduction', now split out in line with Carbon Trust guide CTG045
Key | Red mean new text or change

## Extra look-up (hidden)
Project Type | Work-type list name | Project Row | Project Type Selected | Work-type list name | Work type selected | Consistency check
Boilers | Boilers | 1 | 0 |  | 0 | OK
Building management systems | BMS | 2 | 0 |  | 0 | OK
Combined heat & power | CHP | 3 | 0 |  | 0 | OK
Compressor | Compressor | 4 | 0 |  | 0 | OK
Computers & IT solutions | IT | 5 | 0 |  | 0 | OK
Cooling | Cooling
Energy from waste | EfW
Hand Dryers | Hand_Dryers
Heating | Heating
Hot water | Hot_water
Industrial kitchen equipment | Kitchen
Insulation - building fabric | Insulation_building_fabric
Insulation - draught proofing | Insulation_draught_proofing
Insulation - other | Insulation_other
Insulation - pipework | Insulation_pipework
Lab Upgrades | Lab
LED lighting | LEDs
Lighting controls | Lighting_controls
Lighting upgrades | Lighting_upgrades
Motor controls | Motor_controls
Motor replacement | Motor_replacement
Office equipment | Office
Renewable energy | Renewables
Street lighting | Street_lighting
Swimming | Swimming
Time switches | Time_switches
Traffic lights | Traffic_lights
Transformers | Transformers
Ventilation | Ventilation
Voltage management | Voltage_management
0 | Blank
Enter Project Type first

## Assessment Criteria
Project Assessment Criteria:
Salix College Energy Fund - November 2014 | SEELS England | Recycling Fund | Salix College Energy Fund | SEELS Academies and Schools | SEELS Wales | SEELS Scotland
The Salix College Energy Fund: The Scheme allows Further Education Institutions (FEIs) to apply for an interest free loan to finance up to 100% of the costs of energy saving projects meeting the criteria set out below. More than one project can be applied for on the project compliance tool. Project Criteria: All projects must comply with the following criteria: - it must pay for itself from energy savings within a maximum 5 year period - the cost of CO2 must be less than £100 per tonne over the lifetime of the project - it must also be “additional” – i.e. would not have happened without this funding. See previous tab for more information. - the payback must be shorter than the expected future life of the building - it must be completed within the nine months timescale which starts from the commitment from Salix. Those not completed in this timescale will not be funded. - while Salix will fund compliant projects even if the final cost has differed slightly from the original expected costs, this will only be in the case where the project remains compliant. Submission of the completion certificate will determine the exact value of the project costs and hence provision of the loan. - the minimum value for any single project is £500 and a total minimum application and loan value of £5,000. Only those projects which meet the criteria above will be funded. Project Compliance Tool: To help assess whether projects meet the payback and £100/tCO2 criteria, Salix provides this Project Compliance Tool. Users input basic information (project costs, estimated savings, technology type and building life expectancy) which is then used to calculate whether the project is compliant. The Project Compliance Tool contains a list of all the technologies currently funded by Salix. For ease of reference, these are also listed in Section 14 at the end of the application notes. Project Compliance Tool for Multiple fuel Projects: For a selected number of technologies where more than one fuel type is being considered, the client is encouraged to use the project compliance tool for multiple fuel projects. The completed Project Compliance Tool should be submitted with the relevant supporting information using the Salix online application suite. Supporting Information: For project values increasing over £25,000, the client is required to support the application with saving calculations, internal business case paper work and evidence of cost basis For projects over £100,000, a full business case, using the Salix template, will need to be submitted to support the application Project Ready: Clients should be in a position to be project ready and have clear costs and savings identified with all internal approval needed in place to proceed. Completing the Project Compliance Tool: In order to complete the Project Compliance Tool, you will need to know: - the date of expected commencement and completion of the project(s); - the expected life of the building in which the project is due to be implemented; - Salix funding requested for each project including any appropriate sub-metering; - Salix funding requested expressed as % contribution of the total project cost (where a client is not asking Salix for the full amount of the project); - the average price expected to be paid for energy used in the project over the next 5 years; - the load used by the existing equipment prior to the change and the load after installation of the new technology so you can enter the annual kWh saving; - from the above, the % kWh you are projecting to save. Once you have input this information the Project Compliance Tool tests that each project will pay for itself within 5 years, that the cost of CO2 is less than £100 (per tonne) over the lifetime of the project and that the project payback is shorter than the expected future life of the building. The final column indicates whether or not the project meets the compliance criteria. With regards to energy price, please bear in mind that over the course of the next 5 years energy prices may change and the figure used should be one you believe your organisation will be paying, on average, during the period. All requested data must be completed on the Project Compliance Tool or the application will not be successful. | The Salix Energy Efficiency Loans Scheme: The Scheme allows public sector bodies to apply for an interest free loan to finance up to 100% of the costs of energy saving projects meeting the criteria set out below. More than one project can be applied for on the project compliance tool. Project Criteria: All projects must comply with the following criteria: - it must pay for itself from energy savings within a maximum 5 year period - the cost of CO2 must be less than £100 per tonne over the lifetime of the project - it must also be “additional” – i.e. would not have happened without this funding. See previous tab for more information. - the payback must be shorter than the expected future life of the building - it must be completed within the nine months timescale which starts from the commitment from Salix. Those not completed in this timescale will not be funded. - while Salix will fund compliant projects even if the final cost has differed slightly from the original expected costs, this will only be in the case where the project remains compliant. Submission of the completion certificate will determine the exact value of the project costs and hence provision of the loan. - the minimum value for any single project is £500 and a total minimum application and loan value of £5,000. Only those projects which meet the criteria above will be funded. Project Compliance Tool: To help assess whether projects meet the payback and £100/tCO2 criteria, Salix provides this Project Compliance Tool. Users input basic information (project costs, estimated savings, technology type and building life expectancy) which is then used to calculate whether the project is compliant. The Project Compliance Tool contains a list of all the technologies currently funded by Salix. For ease of reference, these are also listed in Section 14 at the end of the application notes. Project Compliance Tool for Multiple fuel Projects: For a selected number of technologies where more than one fuel type is being considered, the client is encouraged to use the project compliance tool for multiple fuel projects. The completed Project Compliance Tool should be submitted with the relevant supporting information using the Salix online application suite. Supporting Information: For project values increasing over £25,000, the client is required to support the application with saving calculations, internal business case paper work and evidence of cost basis For projects over £100,000, a full business case, using the Salix template, will need to be submitted to support the application Project Ready: Clients should be in a position to be project ready and have clear costs and savings identified with all internal approval needed in place to proceed. Completing the Project Compliance Tool: In order to complete the Project Compliance Tool, you will need to know: - the date of expected commencement and completion of the project(s); - the expected life of the building in which the project is due to be implemented; - Salix funding requested for each project including any appropriate sub-metering; - Salix funding requested expressed as % contribution of the total project cost (where a client is not asking Salix for the full amount of the project); - the average price expected to be paid for energy used in the project over the next 5 years; - the load used by the existing equipment prior to the change and the load after installation of the new technology so you can enter the annual kWh saving; - from the above, the % kWh you are projecting to save. Once you have input this information the Project Compliance Tool tests that each project will pay for itself within 5 years, that the cost of CO2 is less than £100 (per tonne) over the lifetime of the project and that the project payback is shorter than the expected future life of the building. The final column indicates whether or not the project meets the compliance criteria. With regards to energy price, please bear in mind that over the course of the next 5 years energy prices may change and the figure used should be one you believe your organisation will be paying, on average, during the period. All requested data must be completed on the Project Compliance Tool or the application will not be successful. | Energy saving projects in private residential premises, leased buildings and transport cannot be financed from the Local Fund. Projects must deliver both CO2 and revenue benefits. Priority should be given to projects which offer longer term CO2 savings. As an example, cavity wall insulation will deliver CO2 over a longer period compared to user adjustable heating controls where performance tends to diminish after just a few years. Projects must comply with either of the following two sets of criteria: a. Maximum 5 year payback period and £100/tCO2 lifetime basis b. Maximum 7.5 year payback period and £50/tCO2 lifetime basis To evaluate the £/tCO2 LT­[1], a “persistence factor” is used to derive the lifetime CO2 savings for different technology types. The project capital costs divided by the product of the annual CO2 savings and the persistence factor gives the lifetime cost of CO2. £/tCO2 LT = Project Capital Cost Annual CO2 savings X Persistence Factor More details on persistence factors can be found in Appendix IV. All projects must be additional. For projects already part of the maintenance schedule, the fund can only support the additional investment needed to select a more expensive energy saving option. There are a number of criteria that are used to assess additionality, including: i) Is the project required by legislation? If so, it is not additional. ii) Is the project common practice within the organisation? If so, it is not additional. iii) Is it required by Building Regulations or planning officers (e.g. requirement for a percentage of electricity demand in new buildings to be met by onsite renewables)? If so, it is not additional. In addition to the compliance criteria outlined above, the following guidelines should be borne in mind when evaluating projects for funding: iv) Funding cannot be offered for projects where an alternative source of funds is available for the full project cost. v) There is no minimum size for a project, However, you may find it administratively easier to bundle smaller projects together, providing they are all the same work type as set out in the Project Compliance Tool. vi) Any project with a value of £100,000 or over will require prior approval by Salix Finance and must be accompanied by a business case that has been prepared with sufficient detail to determine its viability without recourse to a site visit. A business case template can be found at Appendix V. vii) Proposals may be submitted for energy saving measures in new build or major refurbishment schemes when funding is not available within the original budget. However, finance from the Local Fund can only be awarded where such measures were included in the original specification and have since been removed and the proposals go beyond existing relevant buildings regulations. Supporting evidence will be required. viii) In submitting proposals for Combined Heat and Power (CHP) or Renewable Energy Technologies, the client must demonstrate that an energy audit, feasibility study or equivalent has been carried out according to a recognised methodology (the Local Fund will not meet the costs of these studies). ix) Projects related to reducing water usage can be funded if the technology has an energy saving element, e.g. reducing the amount of hot water wasted. x) The method for determining the payback period for projects is a simple calculation based on estimated revenue savings. Where there is a known increase in energy unit cost due within the payback period, this increase can be factored into the revenue savings analysis. Supporting evidence for the energy cost increase should be held within the Project File for audit purposes. xi) All associated costs should be included in determining the payback period, e.g. capital costs, project management costs. xii) All projects must be completed and delivering savings within nine months of an Internal Loan Agreement being generated on SERS. Salix Finance reserves the right to introduce additional project approval criteria in the light of operational feedback. [1] LT- Lifetime | The Salix College Energy Fund: The Scheme allows Further Education Institutions (FEIs) to apply for an interest free loan to finance up to 100% of the costs of energy saving projects meeting the criteria set out below. More than one project can be applied for on the project compliance tool. Project Criteria: All projects must comply with the following criteria: - it must pay for itself from energy savings within a maximum 5 year period - the cost of CO2 must be less than £100 per tonne over the lifetime of the project - it must also be “additional” – i.e. would not have happened without this funding. See previous tab for more information. - the payback must be shorter than the expected future life of the building - it must be completed within the nine months timescale which starts from the commitment from Salix. Those not completed in this timescale will not be funded. - while Salix will fund compliant projects even if the final cost has differed slightly from the original expected costs, this will only be in the case where the project remains compliant. Submission of the completion certificate will determine the exact value of the project costs and hence provision of the loan. - the minimum value for any single project is £500 and a total minimum application and loan value of £5,000. Only those projects which meet the criteria above will be funded. Project Compliance Tool: To help assess whether projects meet the payback and £100/tCO2 criteria, Salix provides this Project Compliance Tool. Users input basic information (project costs, estimated savings, technology type and building life expectancy) which is then used to calculate whether the project is compliant. The Project Compliance Tool contains a list of all the technologies currently funded by Salix. For ease of reference, these are also listed in Section 14 at the end of the application notes. Project Compliance Tool for Multiple fuel Projects: For a selected number of technologies where more than one fuel type is being considered, the client is encouraged to use the project compliance tool for multiple fuel projects. The completed Project Compliance Tool should be submitted with the relevant supporting information using the Salix online application suite. Supporting Information: For project values increasing over £25,000, the client is required to support the application with saving calculations, internal business case paper work and evidence of cost basis For projects over £100,000, a full business case, using the Salix template, will need to be submitted to support the application Project Ready: Clients should be in a position to be project ready and have clear costs and savings identified with all internal approval needed in place to proceed. Completing the Project Compliance Tool: In order to complete the Project Compliance Tool, you will need to know: - the date of expected commencement and completion of the project(s); - the expected life of the building in which the project is due to be implemented; - Salix funding requested for each project including any appropriate sub-metering; - Salix funding requested expressed as % contribution of the total project cost (where a client is not asking Salix for the full amount of the project); - the average price expected to be paid for energy used in the project over the next 5 years; - the load used by the existing equipment prior to the change and the load after installation of the new technology so you can enter the annual kWh saving; - from the above, the % kWh you are projecting to save. Once you have input this information the Project Compliance Tool tests that each project will pay for itself within 5 years, that the cost of CO2 is less than £100 (per tonne) over the lifetime of the project and that the project payback is shorter than the expected future life of the building. The final column indicates whether or not the project meets the compliance criteria. With regards to energy price, please bear in mind that over the course of the next 5 years energy prices may change and the figure used should be one you believe your organisation will be paying, on average, during the period. All requested data must be completed on the Project Compliance Tool or the application will not be successful. | The Scheme allows maintained schools and grant maintained schools to apply for an interest free loan to finance up to 100% of the costs of energy saving projects meeting the criteria set out below. More than one project can be applied for on the project compliance tool. Project Criteria: All projects must comply with the following criteria: - it must pay for itself from energy savings within a maximum 8 year period - the cost of CO2 must be less than £200 per tonne over the lifetime of the project - it must also be “additional” – i.e. would not have happened without this funding. See previous tab for more information. - the payback must be shorter than the expected future life of the building - it must be completed within the nine months timescale which starts from the commitment from Salix. Those not completed in this timescale will not be funded. - while Salix will fund compliant projects even if the final cost has differed slightly from the original expected costs, this will only be in the case where the project remains compliant. Submission of the completion certificate will determine the exact value of the project costs and hence provision of the loan. - the minimum value for any single project is £500 and a total minimum application and loan value of £5,000. The completed Project Compliance Tool should be submitted with the relevant supporting information using the Salix online application suite. Project Compliance Tool To help assess whether projects meet the payback and £200/tCO2 criteria, Salix provides this Project Compliance Tool. Users input basic information (project costs, estimated savings, technology type and building life expectancy) which is then used to calculate whether the project is compliant. The Project Compliance Tool contains a list of all the technologies currently funded by Salix. For ease of reference, these are also listed in Section 14 at the end of these application notes. Project Compliance Tool for Multiple fuel Projects For a selected number of technologies where more than one fuel type is being considered, the client is encouraged to use the project compliance tool for multiple fuel projects. The completed Project Compliance Tool should be submitted to Supporting Information For project values increasing over £25,000, the client is required to support the application with saving calculations, internal business case paper work and evidence of cost basis For projects over £100,000, a full business case, using the Salix template, will need to be submitted to support the application Project Ready Clients should be in a position to be project ready and have clear costs and savings identified with all internal approval needed in place to proceed. Completing the Project Compliance Tool In order to complete the Project Compliance Tool, you will need to know: - the date of expected commencement and completion of the project(s); - the expected life of the building in which the project is due to be implemented; - Salix funding requested for each project including any appropriate sub-metering; - Salix funding requested expressed as % contribution of the total project cost (where a client is not asking Salix for the full amount of the project); - the average price expected to be paid for energy used in the project over the project payback period; - the load used by the existing equipment prior to the change and the load after installation of the new technology so you can enter the annual kWh saving; - from the above, the % kWh you are projecting to save. Once you have input this information the Project Compliance Tool tests that each project will pay for itself within 8 years, that the cost of CO2 is less than £200 (per tonne) over the lifetime of the project and that the project payback is shorter than the expected future life of the building. The final column indicates whether or not the project meets the compliance criteria. With regards to energy price, please bear in mind that over the course of the project payback period, energy prices may change and the figure used should be one you believe your organisation will be paying, on average, during that period. All requested data must be completed on the Project Compliance Tool or the application will not be successful. | The Scheme allows public sector bodies to apply for an interest free loan to finance up to 100% of the costs of energy saving projects meeting the criteria set out below. More than one project can be applied for on the project compliance tool. Project Criteria: All projects must comply with the following criteria: - it must pay for itself from energy savings within a maximum 8 year period - the cost of CO2 must be less than £200 per tonne over the lifetime of the project - it must also be “additional” – i.e. would not have happened without this funding. See previous tab for more information. - the payback must be shorter than the expected future life of the building - it must be completed within the nine months timescale which starts from the commitment from Salix. Those not completed in this timescale will not be funded. - while Salix will fund compliant projects even if the final cost has differed slightly from the original expected costs, this will only be in the case where the project remains compliant. Submission of the completion certificate will determine the exact value of the project costs and hence provision of the loan. - the minimum value for any single project is £500 and a total minimum application and loan value of £5,000. Only those projects which meet the criteria above will be funded. Project Compliance Tool: To help assess whether projects meet the payback and £200/tCO2 criteria, Salix provides this Project Compliance Tool. Users input basic information (project costs, estimated savings, technology type and building life expectancy) which is then used to calculate whether the project is compliant. The Project Compliance Tool contains a list of all the technologies currently funded by Salix. For ease of reference, these are also listed in Section 14 at the end of the application notes. Project Compliance Tool for Multiple Fuel Projects: For a selected number of technologies where more than one fuel type is being considered, the client is encouraged to use the project compliance tool for multiple fuel projects. Supporting Information: Where possible and for project values increasing over £25,000, the client should support the application with any internal business case paper work available, supplier quotations plus saving calculations For projects over £100,000, a full business case will be submitted to support the application and a Salix template is available Project Ready: Clients should be in a position to be project ready and have clear costs and savings identified with all internal approval needed in place to proceed. Completing the Project Compliance Tool: In order to complete the Project Compliance Tool, you will need to know: - the date of expected commencement and completion of the project(s); - the expected life of the building in which the project is due to be implemented; - Salix funding requested for each project including any appropriate sub-metering; - Salix funding requested expressed as % contribution of the total project cost (where a client is not asking Salix for the full amount of the project); - the average price expected to be paid for energy used in the project over the next 8 years; - the load used by the existing equipment prior to the change and the load after installation of the new technology so you can enter the annual kWh saving; - from the above, the % kWh you are projecting to save. Once you have input this information the Project Compliance Tool tests that each project will pay for itself within 8 years, that the cost of CO2 is less than £200 (per tonne) over the lifetime of the project and that the project payback is shorter than the expected future life of the building. The final column indicates whether or not the project meets the compliance criteria. With regards to energy price, please bear in mind that over the course of the next 8 years, energy prices may change and the figure used should be one you believe your organisation will be paying, on average, during the period. All requested data must be completed on the Project Compliance Tool or the application will not be successful. | The Scheme allows public sector bodies to apply for an interest free loan to finance up to 100% of the costs of energy saving projects meeting the criteria set out below. More than one project can be applied for on the project compliance tool. Project Criteria: All projects must comply with the following criteria: - it must pay for itself from energy savings within a maximum 8 year period - the cost of CO2 must be less than £200 per tonne over the lifetime of the project - it must also be “additional” – i.e. would not have happened without this funding. See previous tab for more information. - the payback must be shorter than the expected future life of the building - it must be completed within the nine months timescale which starts from the commitment from Salix. Those not completed in this timescale will not be funded. - while Salix will fund compliant projects even if the final cost has differed slightly from the original expected costs, this will only be in the case where the project remains compliant. Submission of the completion certificate will determine the exact value of the project costs and hence provision of the loan. - the minimum value for any single project is £500 and a total minimum application and loan value of £5,000. Only those projects which meet the criteria above will be funded. Project Compliance Tool: To help assess whether projects meet the payback and £200/tCO2 criteria, Salix provides this Project Compliance Tool. Users input basic information (project costs, estimated savings, technology type and building life expectancy) which is then used to calculate whether the project is compliant. The Project Compliance Tool contains a list of all the technologies currently funded by Salix. For ease of reference, these are also listed in Section 14 at the end of the application notes. Project Compliance Tool for Multiple fuel Projects: For a selected number of technologies where more than one fuel type is being considered, the client is encouraged to use the project compliance tool for multiple fuel projects. Supporting Information: Where possible and for project values increasing over £25,000, the client should support the application with any internal business case paper work available, supplier quotations plus saving calculations For projects over £100,000, a full business case will be submitted to support the application and a Salix template is available Project Ready: Clients should be in a position to be project ready and have clear costs and savings identified with all internal approval needed in place to proceed. Completing the Project Compliance Tool: In order to complete the Project Compliance Tool, you will need to know: - the date of expected commencement and completion of the project(s); - the expected life of the building in which the project is due to be implemented; - Salix funding requested for each project including any appropriate sub-metering; - Salix funding requested expressed as % contribution of the total project cost (where a client is not asking Salix for the full amount of the project); - the average price expected to be paid for energy used in the project over the next 8 years; - the load used by the existing equipment prior to the change and the load after installation of the new technology so you can enter the annual kWh saving; - from the above, the % kWh you are projecting to save. Once you have input this information the Project Compliance Tool tests that each project will pay for itself within 8 years, that the cost of CO2 is less than £200 (per tonne) over the lifetime of the project and that the project payback is shorter than the expected future life of the building. The final column indicates whether or not the project meets the compliance criteria. With regards to energy price, please bear in mind that over the course of the next 8 years, energy prices may change and the figure used should be one you believe your organisation will be paying, on average, during the period. All requested data must be completed on the Project Compliance Tool or the application will not be successful. | T
| June 2014 | June 2014 | November 2014 | June 2014 | June 2014 | June 2014

## Additionality Criteria
Additionality Criteria:
Projects must also be “additional” – i.e. would not have happened without the funding. For projects already part of the agreed and funded maintenance programme, the fund can only support the additional investment needed to select a more expensive energy saving option. This does not prevent projects that have been identified and costed from applying, as long as funds have not been allocated. There are a number of criteria that are used to assess whether a project is “additional”, including: • Is the project required by legislation? If so it is “not additional”. • Is it required by Building Regulations or planning officers (e.g. requirement for a percentage of electricity demand in new buildings to be met by onsite renewables)? If so, it is “not additional”. • Has it already started or has funding already been agreed? If so it is “not additional”. If the answer to all of the above questions is NO then the project can be funded under the Scheme.

## Revision History
Date | Ver | Change | By
2014-11-01 | 1 | Compliance Tool created to support the Salix College Energy Fund | MC

## PETREAD (hidden)
PET entry:
Project Code | Start date | Completion date | Site name | Site life (yrs) | Project / description | Salix Funding Requested | Salix % contribution of total project cost | Annual Financial Savings | Payback Period | kg/kWh | tCO2 pa | PF | tCO2 LT Savings | £/tCO2 LT | LT Financial Saving | Compliancy
| 0 | 0 | 0 | 0 | 0 | 0 | 0% |  |  | 0 |  |  | 0 |  | 0
| 0 | 0 | 0 | 0 | 0 | 0 | 0% |  |  | 0 |  |  | 0 |  | 0
| 0 | 0 | 0 | 0 | 0 | 0 | 0% |  |  | 0 |  |  | 0 |  | 0
| 0 | 0 | 0 | 0 | 0 | 0 | 0% |  |  | 0 |  |  | 0 |  | 0
| 0 | 0 | 0 | 0 | 0 | 0 | 0% |  |  | 0 |  |  | 0 |  | 0
Back Data:
Measure Reference: | Energy type | p/kWh | Project Type | Technology - Work Type | Annual kWhrs Pre-Project | Annual kWhrs Post-Project | Annual kWh savings | % kWh savings | PF | Annual Financial Saving | tCO2 pa | tCO2 LT | LT Financial Saving |  | Number | Energy type
| 0 | 0 | 0 | 0 | 0 | 0 | 0 | 0 |  | 0 | 0 | 0 |  |  | 1 | 0 | 1 | #VALUE!
| 0 | 0 | 0 | 0 | 0 | 0 | 0 | 0 |  | 0 | 0 | 0 |  |  | 2 | 0 | 1 | #VALUE!
| 0 | 0 | 0 | 0 | 0 | 0 | 0 | 0 |  | 0 | 0 | 0 |  |  | 3 | 0 | 1 | #VALUE!
| 0 | 0 | 0 | 0 | 0 | 0 | 0 | 0 |  | 0 | 0 | 0 |  |  | 4 | 0 | 1 | #VALUE!
| 0 | 0 | 0 | 0 | 0 | 0 | 0 | 0 |  | 0 | 0 | 0 |  |  | 1 | 0 | 1 | #VALUE!
| 0 | 0 | 0 | 0 | 0 | 0 | 0 | 0 |  | 0 | 0 | 0 |  |  | 2 | 0 | 1 | #VALUE!
| 0 | 0 | 0 | 0 | 0 | 0 | 0 | 0 |  | 0 | 0 | 0 |  |  | 3 | 0 | 1 | #VALUE!
| 0 | 0 | 0 | 0 | 0 | 0 | 0 | 0 |  | 0 | 0 | 0 |  |  | 4 | 0 | 1 | #VALUE!
| 0 | 0 | 0 | 0 | 0 | 0 | 0 | 0 |  | 0 | 0 | 0 |  |  | 1 | 0 | 1 | #VALUE!
| 0 | 0 | 0 | 0 | 0 | 0 | 0 | 0 |  | 0 | 0 | 0 |  |  | 2 | 0 | 1 | #VALUE!
| 0 | 0 | 0 | 0 | 0 | 0 | 0 | 0 |  | 0 | 0 | 0 |  |  | 3 | 0 | 1 | #VALUE!
| 0 | 0 | 0 | 0 | 0 | 0 | 0 | 0 |  | 0 | 0 | 0 |  |  | 4 | 0 | 1 | #VALUE!
| 0 | 0 | 0 | 0 | 0 | 0 | 0 | 0 |  | 0 | 0 | 0 |  |  | 1 | 0 | 1 | #VALUE!
| 0 | 0 | 0 | 0 | 0 | 0 | 0 | 0 |  | 0 | 0 | 0 |  |  | 2 | 0 | 1 | #VALUE!
| 0 | 0 | 0 | 0 | 0 | 0 | 0 | 0 |  | 0 | 0 | 0 |  |  | 3 | 0 | 1 | #VALUE!
| 0 | 0 | 0 | 0 | 0 | 0 | 0 | 0 |  | 0 | 0 | 0 |  |  | 4 | 0 | 1 | #VALUE!
| 0 | 0 | 0 | 0 | 0 | 0 | 0 | 0 |  | 0 | 0 | 0 |  |  | 1 | 0 | 1 | #VALUE!
| 0 | 0 | 0 | 0 | 0 | 0 | 0 | 0 |  | 0 | 0 | 0 |  |  | 2 | 0 | 1 | #VALUE!
| 0 | 0 | 0 | 0 | 0 | 0 | 0 | 0 |  | 0 | 0 | 0 |  |  | 3 | 0 | 1 | #VALUE!
| 0 | 0 | 0 | 0 | 0 | 0 | 0 | 0 |  | 0 | 0 | 0 |  |  | 4 | 0 | 1 | #VALUE!