## CRYSTAL_PERSIST (hidden)
<CrystalAddin Version="1" country="GB" lang="en"/>

## Project Compliance Tool
Organisation: | [6 empty] | Salix Finance:
Post code: | [6 empty] | SEELS 4 England Project Compliance Tool - version 26.1 for single fuel projects
Submission date: | [6 empty] | © Salix Finance 2006 - 2011
| Example Project |  |  |  |  | Salix funding requested | Salix % contribution of total project cost
# | Start date | Completion date | Site name | Site life (yrs) | Project / description |  |  | Energy type | p/kWh | Project Type | Technology - Work Type | Multiple Fuel Check | Annual kWh savings | % kWh savings | Financial savings | Payback in years | kg/kWh | tCO2 pa | PF | tCO2 LT | £/tCO2 LT | Compliancy
1 | 2011-02-01 | 2011-07-30 | Civic Centre | 30 | Cavity Wall Insulation | 30000 | 100% | Gas | 2.25 | Insulation - building fabric | Cavity wall insulation | CONTINUE | 296000 | 12% | 6660 | 4.5045 | 0.1836 | 54.3456 | 30 | 1630.368 | 18.4008 | Compliant
| Client Projects |  |  |  |  | Salix funding requested | Salix % contribution of total project cost | [15 empty] | Work-type list name | Compliance tool type marker | Consistency check
# | Start date | Completion date | Site name | Site life (yrs) | Project / description |  |  | Energy type | p/kWh | Project Type | Technology - Work Type | Multiple Fuel Check | Annual kWh savings | % kWh savings | Financial savings | Payback in years | kg/kWh | tCO2 pa | PF | tCO2 LT | £/tCO2 LT | Compliancy
1 | [24 empty] | OK
2 | [24 empty] | OK
3 | [24 empty] | OK
4 | [24 empty] | OK
5 | [24 empty] | OK
6 | [24 empty] | OK
7 | [24 empty] | OK
8 | [24 empty] | OK
9 | [24 empty] | OK
10 | [24 empty] | OK
11 | [24 empty] | OK
12 | [24 empty] | OK
13 | [24 empty] | OK
14 | [24 empty] | OK
15 | [24 empty] | OK
16 | [24 empty] | OK
17 | [24 empty] | OK
18 | [24 empty] | OK
19 | [24 empty] | OK
20 | [24 empty] | OK
21 | [24 empty] | OK
22 | [24 empty] | OK
23 | [24 empty] | OK
24 | [24 empty] | OK
Tot | [5 empty] | 0 | [6 empty] | 0 |  | 0 |  |  | 0 |  | 0
Definitions:
|  |  | % kWh saved. | Clients should include the % kWh they are projecting to save. This is either for the equipment they are replacing e.g. lighting upgrade or for the saving that will be given when new equipment is added in e.g. voltage reduction.
|  |  | tCO2 pa | Tonnes CO2 saving per annum |  | PF |  | Persistence factor |  |  |  |  | tCO2 LT | Tonnes CO2 savings life time |  |  |  | £/tCO2 LT |  | Cost (£) per tonne CO2 saving life time
Note on O11: GUIDANCE NOTE Enter savings as a percentage of the energy currently consumed by the existing plant/equipment concerned.
Note on M11: GUIDANCE NOTES This Compliance Tool is for projects that involve a single fuel type. Certain Work Types involve, or may involve, more than one fuel type, for which there is a separate Multiple Fuel Compliance Tool available from Salix. This column indicates whether a Multple Fuel Tool must or may need to be used: "CONTINUE" It is ok to use this Tool for the Work Type selected. "CONTINUE ONLY IF SINGLE FUEL" This means that for the Work Type selected there may be more than one fuel type affected. If this is the case the Multiple Fuel Project Compliance Tool should be used. "USE MULTIPLE FUEL TOOL" By its nature the Work Type selected will result in changes to the consumption of more than one fuel and so the alternative Tool must be used.

## Lookup Table
Single Fuel Work Types - Version 26.1
Project Type | Work Type | Current PF (Basic maintenance) | Status/Comments | Previous PF values | Compliance Tool Coding | Project Type | Work Type | map to | Current Salix PFs | New CT PFs Normal Main | % Comparison | Energy Source | kg CO2/kWh | Notes |  |  | Previous Values
Boilers | Boilers - control systems | 6.84 | Also included in multiple fuel Project Compliance Tool | 7.92 | SM | Boilers | Boilers - control systems | Heating - discrete controls / Heating - TRVs / Boilers - control systems / Boilers - burner management / time switches | 7.92 | 6.8 | 85.86% | Electricity | 0.5246 | Updated 18/10/11 | Scope 2 & part Scope 3 (Transmission and Distribution losses) |  | 0.54418
| Boilers - replacement condensing | 14.44 | Also included in multiple fuel Project Compliance Tool | 16.7 | SM |  | Boilers - replacement condensing | Boilers - replacement condensing | 16.7 | 14.4 | 86.23% | Gas | 0.1836 | Updated 18/10/11 | Scope 1, GCV basis |  | 0.184
| Boilers - replacement combination | 7.22 | Also included in multiple fuel Project Compliance Tool | 8.4 | SM |  | Boilers - replacement combination | Boilers - replacement combination | 8.4 | 7.2 | 85.71% | Gas oil | 0.27857 | Updated 18/10/11 | Scope 1, GCV basis |  | 0.27652
| Boilers - replacement modular | 10.83 | Also included in multiple fuel Project Compliance Tool | 12.5 | SM |  | Boilers - replacement modular | Boilers - replacement modular | 12.5 | 10.8 | 86.4% | Fuel oil | 0.2674 | Updated 18/10/11 | Scope 1, GCV basis | Heating oils other than gas oil or burning oil | 0.26643
| Boilers - burner management | 6.84 | Also included in multiple fuel Project Compliance Tool | 7.92 | SM |  | Boilers - burner management | Heating - discrete controls / Heating - TRVs / Boilers - control systems / Boilers - burner management / time switches | 7.92 | 6.8 | 85.86% | Burning oil | 0.2468 | Updated 18/10/11 | Scope 1, GCV basis | Also known as kerosene or paraffin used for heating systems | 0.24674
| Boilers - retrofit economiser | 10.83 | Also included in multiple fuel Project Compliance Tool | 12.5 | SM |  | Boilers - retrofit economiser | Boilers - retrofit economiser | 12.5 | ID | #VALUE! | Coal | 0.3325 | Updated 18/10/11 | Scope 1, GCV basis |  | 0.3129
Building management systems | BEMS - bureau remotely managed | 9 | Also included in multiple fuel Project Compliance Tool | 9 | SM | Building management systems | BEMS - bureau remotely managed | BEMS - bureau remotely managed | 9 | 9 | 100% | LPG | 0.2147 | Updated 18/10/11 | Scope 1, GCV basis |  | 0.21444
| BEMS - not remotely managed | 6.84 | Also included in multiple fuel Project Compliance Tool | 7.9 | SM |  | BEMS - not remotely managed | BEMS - not remotely managed | 7.9 | 6.8 | 86.08% | Wood pellets | 0.039 | Updated 18/10/11 | Scope 3, NCV basis |  | 0.025
| BEMS - remotely managed | 8.4209 | Also included in multiple fuel Project Compliance Tool | 8.3 | SM |  | BEMS - remotely managed | BEMS - remotely managed | 8.3 | 8.42 | 101.4% | Wood chips | 0.02 | Updated 18/10/11 | Scope 3, NCV basis
Combined heat & power | Gas, Diesel, gasoil engine CHP | 15.2 | Use Multiple Fuel Project Compliance Tool | 17.6 | M | Combined heat & power | Gas, Diesel, gasoil engine CHP | Gas, Diesel, gasoil engine CHP | 17.6 | 15.2 | 86.36% | Biogas | 0 | Updated 18/10/11 | Scope 3, NCV basis
| Biomass CHP | 7.6 | Use Multiple Fuel Project Compliance Tool | 8.8 | M |  | Biomass CHP | Biomass CHP | 8.8 | 7.6 | 86.36%
| Gas Turbine | 11.4 | Use Multiple Fuel Project Compliance Tool | 13.2 | M |  | Gas Turbine | Gas Turbine | 13.2 | 11.4 | 86.36%
Compressor | Compressed Air: air compressor upgrade | 14.44 |  | 16.72 | S | Compressor | Compressed Air: air compressor upgrade | Compressed Air: air compressor upgrade | 16.72 | 14.4 | 86.12% | Source: | Defra: Current GHG conversion factors - updated October 2011
Computers & IT solutions | Network PC power management | 4 | Currently a Salix PF - updated for V26 | 5 | S | Computers & IT solutions | Network PC power management | Network PC power management / CRT to flat screen LCD / Virtualisation / Thin computers | 5 | ID? | #VALUE!
| CRT to flat screen LCD | 7.2 | Currently a Salix PF - updated for V26 | 5 | S |  | CRT to flat screen LCD | Network PC power management / CRT to flat screen LCD / Virtualisation / Thin computers | 5 | ID | #VALUE!
| Virtualisation | 4.5 | Currently a Salix PF - updated for V26 | 5 | S |  | Virtualisation | Network PC power management / CRT to flat screen LCD / Virtualisation / Thin computers | 5 | ID | #VALUE!
| Thin computers | 4.5 | Currently a Salix PF - updated for V26 | 5 | S |  | Thin computers | Network PC power management / CRT to flat screen LCD / Virtualisation / Thin computers | 5 | ID | #VALUE!
| Uninterruptible Power Supplies | 18 |  | 18 | S
| Free Cooling for ICT | 13.68 |  | 60 | S
| Evaporative cooling for ICT | 13.68 |  | 15.84 | S
| Energy Efficient File Storage Replacement | 4.5 | Currently a Salix PF - updated for V26 |  | S
| LED monitors instead of LCD (cost difference) | 7.2 | Currently a Salix PF - updated for V26 |  | S
| CRT to LED monitors | 7.2 | Currently a Salix PF - updated for V26 |  | S
| Hot aisle/cold aisle containment | 10.83 | Currently a Salix PF |  | S
| Multi Functional Devices | 4.5 | Currently a Salix PF - updated for V26 |  | S
| Energy Efficient Server Replacement | 4.5 | Currently a Salix PF |  | S
Cooling | Cooling - plant replacement/upgrade | 8.208 |  | 15.8 | S | Cooling | Cooling - plant replacement/upgrade | Cooling - plant replacement/upgrade | 15.8 | 13.7 | 86.71%
| Free cooling | 13.68 |  | 60 | S |  | Free cooling | Free cooling | 60 | 13.7 | 22.83%
| Replacement of air conditioning with evaporative cooling | 13.68 |  | 15.84 | S |  | Replacement of air conditioning with evaporative cooling | Replacement of air conditioning with evaporative cooling | 15.84 | 13.7 | 86.49%
Hand Driers | Hand Driers - replacement to more efficient type | 4.18 |  | 4.18 | S | Hand Driers | Hand Driers - replacement to more efficient type | Hand Driers - replacement to more efficient type | 4.18 | 4.18 | 100%
Energy from waste | Anaerobic digestion | 15.2 | Use Multiple Fuel Project Compliance Tool | 17.6 | M | Energy from waste | Anaerobic digestion | Anaerobic digestion | 17.6 | 15.2 | 86.36%
| Incineration | 15.2 | Use Multiple Fuel Project Compliance Tool | 17.6 | M |  | Incineration | Incineration | 17.6 | 15.2 | 86.36%
Heating | Electric to Gas - heating using CHP | 15.2 | Use Multiple Fuel Project Compliance Tool | 17.6 | M | Heating | Electric to Gas - heating using CHP | Gas, Diesel, gasoil engine CHP | 17.6 | ID | #VALUE!
| Electric to Gas - heating using condensing boilers | 14.44 | Use Multiple Fuel Project Compliance Tool | 16.7 | M |  | Electric to Gas - heating using condensing boilers | Boilers - replacement condensing | 16.7 | ID | #VALUE!
| Electric to Gas - tumble driers | 8.4 | Use Multiple Fuel Project Compliance Tool This is currently a Salix PF | 8.4 | M |  | Electric to Gas - tumble driers | Electric to Gas - tumble driers | 8.4 | ID | #VALUE!
| Heat recovery | 10.83 | Also included in multiple fuel Project Compliance Tool | 11.88 | SM |  | Heat recovery | Heat recovery | 11.88 | 10.8 | 90.91%
| Heating - direct fired system | 9.5 | Also included in multiple fuel Project Compliance Tool | 8.4 | SM |  | Heating - direct fired system | Heating - direct fired system | 8.4 | 9.5 | 113.1%
| Heating - discrete controls | 6.84 | Also included in multiple fuel Project Compliance Tool | 7.04 | SM |  | Heating - discrete controls | Heating - discrete controls / Heating - TRVs / Boilers - control systems / Boilers - burner management / time switches | 7.04 | 6.8 | 96.59%
| Heating – distribution pipework improvements | 15.2 | Previously 'Heating - distribution improvements' Also included in multiple fuel Project Compliance Tool | 18 | SM |  | Heating - distribution improvements | Heating - distribution improvements | 18 | 15.2 | 84.44%
| Oil to Gas - boiler fuel switching | 7.92 | Use multiple fuel Project Compliance Tool This is currently a Salix PF | 7.92 | M |  | Oil to Gas - boiler fuel switching | Oil to Gas - boiler fuel switching | 7.92 | NC | #VALUE!
| Replace steam calorifier with plate heat exchanger | 28.5 | Also included in multiple fuel Project Compliance Tool | 18 | SM |  | Replace steam calorifier with plate heat exchanger | Replace steam calorifier with plate heat exchanger | 18 | 10.8 | 60%
| Thermal Stores | 18 |  | 18 | S |  | Thermal Stores | Hot Water - distribution improvements / Thermal Stores | 18 | ID | #VALUE!
| Heating - TRVs | 6.84 | Also included in multiple fuel Project Compliance Tool | 7.92 | SM |  | Heating - TRVs | Heating - discrete controls / Heating - TRVs / Boilers - control systems / Boilers - burner management / time switches | 7.92 | 6.8 | 85.86%
| Heating - zone control valves | 11.88 | Also included in multiple fuel Project Compliance Tool |  | SM
| Steam trap replacements | 15.2 | Added in for V26 Currently a Salix PF |  | S
Hot water | Hot Water - distribution improvements | 18 | Also included in multiple fuel Project Compliance Tool | 18 | SM | Hot water | Hot Water - distribution improvements | Hot Water - distribution improvements / Thermal Stores | 18 | ID | #VALUE!
| Hot Water - point of use heaters | 9.504 | Also included in multiple fuel Project Compliance Tool | 9.5 | SM |  | Hot Water - point of use heaters | Hot Water - point of use heaters | 9.5 | 9.5 | 100%
Industrial kitchen equipment | Steriliser to dishwasher replacement | 10.8 | Also included in multiple fuel Project Compliance Tool | 10.8 | SM | Industrial kitchen equipment | Steriliser to dishwasher replacement | Steriliser to dishwasher replacement | 10.8 | 10.8 | 100%
Insulation - building fabric | Cavity wall insulation | 30 | Also included in multiple fuel Project Compliance Tool | 60 | SM | Insulation - building fabric | Cavity wall insulation | Cavity wall insulation | 60 | 30 | 50%
| Dry wall lining | 30 | Also included in multiple fuel Project Compliance Tool | 35 | SM |  | Dry wall lining | Dry wall lining | 35 | 30 | 85.71%
| Loft insulation | 27 | Also included in multiple fuel Project Compliance Tool | 27 | SM |  | Loft insulation | Loft insulation | 27 | 27 | 100%
| Retrofit single glazing units | 8 | This is currently a Salix PF | 8 | S |  | Retrofit single glazing units | Retrofit single glazing units | 8 | ID | #VALUE!
| Roof insulation | 30 | Also included in multiple fuel Project Compliance Tool | 24.3 | SM |  | Roof insulation | Roof insulation | 24.3 | ID | #VALUE!
| Secondary glazing | 7.92 | This is currently a Salix PF | 7.92 | S |  | Secondary glazing | Secondary glazing | 7.92 | ID | #VALUE!
Insulation - draught proofing | Insulation - draught proofing | 29.25 | Also included in multiple fuel Project Compliance Tool | 9 | S | Insulation - draught proofing | Insulation - draught proofing | Insulation - draught proofing / Draught Lobby (internal) / Draught Lobby (external) | 9 | ID | #VALUE!
Insulation - pipework | Heating pipework insulation (internal) | 22.5 |  | 22.5 | S | Insulation - pipework | Heating pipework insulation (internal) | Heating / cooling pipework insulation (internal) | 22.5 | 22.5 | 100%
| Heating pipework insulation (external) | 9 |  | 9 | S |  | Heating pipework insulation (external) | Heating / cooling pipework insulation (external) | 9 | 9 | 100%
Insulation - other | Radiator reflective foil (external walls) | 8 |  | 8 | S
| Automatic/revolving doors | 8.4534 | Also included in multiple fuel Project Compliance Tool | 18 | SM
| Automatic speed doors | 8.4534 | Also included in multiple fuel Project Compliance Tool | 6 | SM
| Draught Lobby (internal) | 29.25 |  | 17.1 | S
| Draught Lobby (external) | 29.25 |  |  | S
| Air Curtains - heated | 10.83 | Added in for V26 - Currently a Salix PF Also included in multiple fuel Project Compliance Tool |  | SM
| Air Curtains - ambient | 11.4 | Added in for V26 - Currently a Salix PF Also included in multiple fuel Project Compliance Tool | 14.25 | SM
Lab Upgrades | Energy Efficient Freezers (-25°C) | 9.6 | Added in for V26 Currently a Salix PF |  | S
| Energy Efficient Freezers (-86°C) | 5.8 | Added in for V26 Currently a Salix PF |  | S
| Diode pumped solid state lasers | 6.8 | Added in for V26 Currently a Salix PF |  | S
| Fume Cupboards - VAV Controls + Inverter Drives | 10.26 | Added in for V26 - Currently a Salix PF Also included in multiple fuel Project Compliance Tool |  | SM
| Fume Cupboards - Auto Sash Closing + PIR | 6.84 | Added in for V26 - Currently a Salix PF Also included in multiple fuel Project Compliance Tool |  | SM
| Energy Efficient Fume Cupboards | 16.25 | Added in for V26 - Currently a Salix PF Also included in multiple fuel Project Compliance Tool |  | SM
| Heat Recovery on Extract System | 10.83 | Added in for V26 - Currently a Salix PF Also included in multiple fuel Project Compliance Tool |  | SM
Lighting controls | Lighting - discrete controls | 8.892 |  | 10.3 | S | Lighting controls | Lighting - discrete controls | Lighting - discrete controls / Street lighting -Replace controls but not ballasts | 10.3 | 8.9 | 86.41%
| Lighting control system centralised | 10.26 |  | 11.88 | S |  | Lighting control system centralised | Lighting control system centralised | 11.88 | 10.3 | 86.7%
Lighting upgrades | Electronic ballast with dimming control | 11.4 |  | 13.2 | S | Lighting upgrades | Electronic ballast with dimming control | Electronic ballast with dimming control | 13.2 | 11.4 | 86.36%
| Replace halogen with HID metal halide | 20 |  | 20 | S |  | Replace halogen with HID metal halide | Compact Fluorescent using same fitting / Replace halogen with HID metal halide / T5 lighting retrofit using adaptors / T8 lighting retrofit using adaptors | 20 | 20 | 100%
| HP Sodium including new fitting | 20 |  | 20 | S
| Compact Fluorescent including changing the fitting | 20 |  | 20 | S |  | Compact Fluorescent including changing the fitting | Compact Fluorescent including changing the fitting / Induction Fluorescent including changing the fitting / T5 lighting including changing the fitting / T8 lighting including changing the fitting | 20 | 20 | 100%
| Compact Fluorescent using same fitting | 10 |  | 10 | S |  | Compact Fluorescent using same fitting | Compact Fluorescent using same fitting / Replace halogen with HID metal halide / T5 lighting retrofit using adaptors / T8 lighting retrofit using adaptors | 10 | 10 | 100%
| Induction Fluorescent including changing the fitting | 20 |  | 20 | S |  | Induction Fluorescent including changing the fitting | Compact Fluorescent including changing the fitting / Induction Fluorescent including changing the fitting / T5 lighting including changing the fitting / T8 lighting including changing the fitting | 20 | 20 | 100%
| T5 lighting including changing the fitting | 20 |  | 20 | S |  | T5 lighting including changing the fitting | Compact Fluorescent including changing the fitting / Induction Fluorescent including changing the fitting / T5 lighting including changing the fitting / T8 lighting including changing the fitting | 20 | 20 | 100%
| T5 lighting retrofit using adaptors | 10 |  | 10 | S |  | T5 lighting retrofit using adaptors | Compact Fluorescent using same fitting / Replace halogen with HID metal halide / T5 lighting retrofit using adaptors / T8 lighting retrofit using adaptors | 10 | 10 | 100%
| T8 lighting including changing the fitting | 20 |  | 20 | S |  | T8 lighting including changing the fitting | Compact Fluorescent including changing the fitting / Induction Fluorescent including changing the fitting / T5 lighting including changing the fitting / T8 lighting including changing the fitting | 20 | 20 | 100%
| T8 lighting retrofit using adaptors | 10 |  | 10 | S
LED lighting | Halogen to LED including changing the fitting | 25 |  | 25 | S | LED lighting | Halogen to LED including changing the fitting | Halogen to LED including changing the fitting / Compact Fluorescent to LED including new fitting / T12/T8 to LED including new fitting / Incandescent to LED including new fitting | 25 | 25 | 100%
| Halogen to LED using same fitting | 13 |  | 12.5 | S |  | Halogen to LED using same fitting | Halogen to LED using same fitting / Compact Fluorescent to LED using same fitting / Incandescent to LED using same fitting | 12.5 | 12.5 | 100%
| Flood lighting to LED including changing the fitting | 20 |  | 20 | S |  | Flood lighting to LED including changing the fitting | Flood lighting to LED including changing the fitting / Street lighting - Replace fitting with LED / Traffic lights - Replace with LED including new fitting | 20 | 20 | 100%
| Compact Fluorescent to LED including new fitting | 25 |  | 25 | s |  | Compact Fluorescent to LED including new fitting | Halogen to LED including changing the fitting / Compact Fluorescent to LED including new fitting / T12/T8 to LED including new fitting / Incandescent to LED including new fitting | 25 | 25 | 100%
| Compact Fluorescent to LED using same fitting | 13 |  | 12.5 | S |  | Compact Fluorescent to LED using same fitting | Halogen to LED using same fitting / Compact Fluorescent to LED using same fitting / Incandescent to LED using same fitting | 12.5 | 12.5 | 100%
| Incandescent to LED including new fitting | 25 |  | 25 | S |  | Incandescent to LED including new fitting | Halogen to LED including changing the fitting / Compact Fluorescent to LED including new fitting / T12/T8 to LED including new fitting / Incandescent to LED including new fitting | 25 | 25 | 100%
| Incandescent to LED using same fitting | 13 |  | 12.5 | S |  | Incandescent to LED using same fitting | Halogen to LED using same fitting / Compact Fluorescent to LED using same fitting / Incandescent to LED using same fitting | 12.5 | 12.5 | 100%
| T12/T8 to LED including new fitting | 25 |  | 25 | S
| T12/T8 to LED using same fitting | 13 |  | 12.5 | S |  | T12/T8 to LED including new fitting | Halogen to LED including changing the fitting / Compact Fluorescent to LED including new fitting / T12/T8 to LED including new fitting / Incandescent to LED including new fitting | 25 | 25 | 100%
Street lighting | Replace fitting, controls with electronic ballasts | 15 |  | 13.2 | S | Street lighting | Replace fitting, controls with electronic ballasts | Replace fitting, controls with electronic ballasts | 13.2 | ID | #VALUE!
| Replace fitting with LED | 20 |  | 12.42 | S |  | Replace fitting with LED | Flood lighting to LED including changing the fitting / Street lighting - Replace fitting with LED / Traffic lights - Replace with LED including new fitting | 12.42 | ID | #VALUE!
| Replace controls including electronic ballasts | 12.7162 |  | 13.2 | S |  | Replace controls including electronic ballasts | Replace controls including electronic ballasts / Fit centralised controls with electronic ballasts / Fit centralised controls but not ballasts | 13.2 | ID | #VALUE!
| Replace controls but not ballasts | 8.892 |  | 10.3 | S |  | Replace controls but not ballasts | Lighting - discrete controls / Street lighting -Replace controls but not ballasts | 10.3 | ID | #VALUE!
| Fit centralised controls with electronic ballasts | 12.7162 |  | 13.2 | S |  | Fit centralised controls with electronic ballasts | Replace controls including electronic ballasts / Fit centralised controls with electronic ballasts / Fit centralised controls but not ballasts | 13.2 | ID | #VALUE!
| Fit centralised controls but not ballasts | 12.7162 |  | 11.88 | S
| Solar powered bollards | 10 | Currently a Salix PF |  | S |  | Fit centralised controls but not ballasts | Replace controls including electronic ballasts / Fit centralised controls with electronic ballasts / Fit centralised controls but not ballasts | 11.88 | ID | #VALUE!
Traffic lights | Replace with LED including new fitting | 20 |  | 30 | S | Traffic lights | Replace with LED including new fitting | Flood lighting to LED including changing the fitting / Street lighting - Replace fitting with LED / Traffic lights - Replace with LED including new fitting | 30 | 25 | 0.83333
| Replace with LED using same fitting | 10 |  | 15 | S |  | Replace with LED using same fitting | Traffic lights - Replace with LED using same fitting | 15 | 12.5 | 0.83333
Motor controls | Fixed speed motor controls | 11.4 | Also included in multiple fuel Project Compliance Tool | 19 | SM | Motor controls | Fixed speed motor controls | Motors - flat belt drives / Fixed speed motor controls | 19 | ID | #VALUE!
| Variable speed drives | 10.26 | Also included in multiple fuel Project Compliance Tool | 15.84 | SM |  | Variable speed drives | Variable speed drives | 15.84 | 10.3 | 65.03%
| Motors - flat belt drives | 11.4 | Also included in multiple fuel Project Compliance Tool | 12.5 | SM |  | Motors - flat belt drives | Motors - flat belt drives / Fixed speed motor controls | 12.5 | ID | #VALUE!
Motor replacement | Motors - high efficiency | 15 | Also included in multiple fuel Project Compliance Tool | 15 | SM | Motor replacement | Motors - high efficiency | Motors - high efficiency | 15 | 15 | 100%
Office equipment | Office equipment improvements for non-ICT | 3 | Previously 'Office equipment improvements' | 5 | S | Office equipment | Office equipment improvements | Network PC power management / CRT to flat screen LCD / Virtualisation / Thin computers | 5 | ID | #VALUE!
Renewable energy | Biomass boilers | 15.124 | Use multiple fuel Project Compliance Tool | 17.51 | M | Renewable energy | Biomass boilers | Biomass boilers | 17.51 | 15.1 | 86.24%
| Heat Pump (Air Source) | 10.83 | Also included in multiple fuel Project Compliance Tool | 12.54 | SM |  | Heat Pump (Air Source) | Heat Pump (Air Source) | 12.54 | 10.8 | 86.12%
Swimming | Swimming pool covers - liquid | 8.8 | Also included in multiple fuel Project Compliance Tool | 8.8 | SM | Swimming | Swimming pool covers - liquid | Swimming pool covers - liquid | 8.8 | 8.8 | 100%
| Swimming pool covers - manual | 7.92 | Also included in multiple fuel Project Compliance Tool | 7.92 | SM |  | Swimming pool covers - manual | Swimming pool covers - manual | 7.92 | 7.92 | 100%
| Swimming pool covers - motorised | 8.4534 | Also included in multiple fuel Project Compliance Tool | 8.73 | SM |  | Swimming pool covers - motorised | Automatic/revolving doors / Automatic speed doors / Swimming pool covers - motorised | 8.73 | 8.5 | 97.37%
Time switches | Time switches | 6.84 | Also included in multiple fuel Project Compliance Tool | 9.7 | SM | Time switches | Time switches | Heating - discrete controls / Heating - TRVs / Boilers - control systems / Boilers - burner management / time switches | 9.7 | 7.6 | 78.35%
Transformers | Low loss (cost difference) | 30 | Currently a Salix PF |  | S
| Low loss | 30 | Currently a Salix PF |  | S
| Low loss+voltage management(cost difference) | 30 | Currently a Salix PF Previously 'Low loss+voltage reduction(cost difference)' |  | S
| Low loss+voltage management | 30 | Currently a Salix PF Previously 'Low loss+voltage reduction' |  | S
| Transformer tapping change | 30 | Currently a Salix PF |  | S
Ventilation | Ventilation - distribution | 30 | Also included in multiple fuel Project Compliance Tool | 25 | SM | Ventilation | Ventilation - distribution | Ventilation - distribution | 25 | 30 | 120%
| Fans - air handling unit | 23.75 | Also included in multiple fuel Project Compliance Tool | 23.8 | SM |  | Fans - air handling unit | Fans - air handling unit | 23.8 | 23.8 | 100%
| Fans - high efficiency | 14.25 | Also included in multiple fuel Project Compliance Tool Previously 'Fans - install destratification fans', amended to cover multitude of possible fan projects | 14.25 | SM |  | Fans - install destratification fans | Fans - install destratification fans | 14.25 | 14.3 | 100.4%
| Ventilation - presence controls | 6.84 | Also included in multiple fuel Project Compliance Tool | 7.92 | SM |  | Ventilation - presence controls | Ventilation - presence controls | 7.92 | ID | #VALUE!
Voltage management | Voltage management - fixed ratio | 19 | Previously 'Voltage reduction', now split out in line with Carbon Trust guide CTG045 |  | S
| Voltage management - variable ratio | 19 | Previously 'Voltage reduction', now split out in line with Carbon Trust guide CTG045 | 14.72 | S | Voltage reduction | Voltage reduction equipment | Voltage reduction equipment | 14.72 | 19 | 129.1%
Key | Red means new text or change |  |  |  |  | Key | Red mean new text or change

## Extra look-up (hidden)
Project Type | Work-type list name | Project Row | Project Type Selected | Work-type list name | Work type selected | Consistency check | Compliance tool type marker
Boilers | Boilers | 1 | 0 |  | 0 | OK
Building management systems | BMS | 2 | 0 |  | 0 | OK
Combined heat & power | CHP | 3 | 0 |  | 0 | OK
Compressor | Compressor | 4 | 0 |  | 0 | OK
Computers & IT solutions | IT | 5 | 0 |  | 0 | OK
Cooling | Cooling | 6 | 0 |  | 0 | OK
Energy from waste | EfW | 7 | 0 |  | 0 | OK
Hand Driers | Hand_Driers | 8 | 0 |  | 0 | OK
Heating | Heating | 9 | 0 |  | 0 | OK
Hot water | Hot_water | 10 | 0 |  | 0 | OK
Industrial kitchen equipment | Kitchen | 11 | 0 |  | 0 | OK
Insulation - building fabric | Insulation_building_fabric | 12 | 0 |  | 0 | OK
Insulation - draught proofing | Insulation_draught_proofing | 13 | 0 |  | 0 | OK
Insulation - other | Insulation_other | 14 | 0 |  | 0 | OK
Insulation - pipework | Insulation_pipework | 15 | 0 |  | 0 | OK
Lab Upgrades | Lab | 16 | 0 |  | 0 | OK
LED lighting | LEDs | 17 | 0 |  | 0 | OK
Lighting controls | Lighting_controls | 18 | 0 |  | 0 | OK
Lighting upgrades | Lighting_upgrades | 19 | 0 |  | 0 | OK
Motor controls | Motor_controls | 20 | 0 |  | 0 | OK
Motor replacement | Motor_replacement | 21 | 0 |  | 0 | OK
Office equipment | Office | 22 | 0 |  | 0 | OK
Renewable energy | Renewables | 23 | 0 |  | 0 | OK
Street lighting | Street_lighting | 24 | 0 |  | 0 | OK
Swimming | Swimming
Time switches | Time_switches
Traffic lights | Traffic_lights
Transformers | Transformers
Ventilation | Ventilation
Voltage management | Voltage_management
0 | Blank
Enter Project Type first

## Additionality Criteria
Additionality Criteria
Projects must also be “additional” – i.e. would not have happened without the funding. For projects already part of the agreed and funded maintenance programme, the fund can only support the additional investment needed to select a more expensive energy saving option. This does not prevent projects that have been identified and costed from applying, as long as funds have not been allocated. There are a number of criteria that are used to assess whether a project is “additional”, including: • Is the project required by legislation? If so it is “not additional”. • Is it required by Building Regulations or planning officers (e.g. requirement for a percentage of electricity demand in new buildings to be met by onsite renewables)? If so, it is “not additional”. • Has it already started or has funding already been agreed? If so it is “not additional”. If the answer to all of the above questions is NO then the project can be funded under the Scheme.

## Assessment Criteria
Project Assessment Criteria SEELS 4 – December 2011 The Salix Energy Efficiency Loans Scheme The Scheme allows public sector bodies to apply for an interest free loan to finance up to 100% of the costs of energy saving projects meeting the criteria set out below. More than one project can be applied for on the project compliance tool. Project Criteria All projects must comply with the following criteria: - it must pay for itself from energy savings within a maximum 5 year period - the cost of CO2 must be less than £100 per tonne over the lifetime of the project - it must also be “additional” – i.e. would not have happened without this funding. See previous tab for more information. - the payback must be shorter than the expected future life of the building - it must be completed within the nine months timescale which starts from the commitment from Salix. Those not completed in this timescale will not be funded. - while Salix will fund compliant projects even if the final cost has differed slightly from the original expected costs, this will only be in the case where the project remains compliant. Submission of the completion certificate will determine the exact value of the project costs and hence provision of the loan. - the minimum value for any single project is £500 and a total minimum application and loan value of £5,000. Only those projects which meet the criteria above will be funded. Project Compliance Tool To help assess whether projects meet the payback and £100/tCO2 criteria, Salix provides this Project Compliance Tool. Users input basic information (project costs, estimated savings, technology type and building life expectancy) which is then used to calculate whether the project is compliant. The Project Compliance Tool contains a list of all the technologies currently funded by Salix. For ease of reference, these are also listed in Annex II at the end of these application notes. Project Compliance Tool for Multiple fuel Projects For a selected number of technologies where more than one fuel type is being considered, the client is encouraged to use the project compliance tool for multiple fuel projects. The completed Project Compliance Tool should be submitted to seelsapplication4@salixfinance.co.uk Supporting Information For project values increasing over £25,000, the client is required to support the application with saving calculations, internal business case paper work and evidence of cost basis For projects over £100,000, a full business case, using the Salix template, will need to be submitted to support the application Project Ready Clients should be in a position to be project ready and have clear costs and savings identified with all internal approval needed in place to proceed. Completing the Project Compliance Tool In order to complete the Project Compliance Tool, you will need to know: - the date of expected commencement and completion of the project(s); - the expected life of the building in which the project is due to be implemented; - Salix funding requested for each project including any appropriate sub-metering; - Salix funding requested expressed as % contribution of the total project cost (where a client is not asking Salix for the full amount of the project); - the average price expected to be paid for energy used in the project over the next 5 years; - the load used by the existing equipment prior to the change and the load after installation of the new technology so you can enter the annual kWh saving; - from the above, the % kWh you are projecting to save. Once you have input this information the Project Compliance Tool tests that each project will pay for itself within 5 years, that the cost of CO2 is less than £100 (per tonne) over the lifetime of the project and that the project payback is shorter than the expected future life of the building. The final column indicates whether or not the project meets the compliance criteria. With regards to energy price, please bear in mind that over the course of the next 5 years energy prices may change and the figure used should be one you believe your organisation will be paying, on average, during the period. All requested data must be completed on the Project Compliance Tool or the application will not be successful.

## PF Model
Persistence Factor Model
The Persistence Factors for individual technologies employed by Salix are based on and are consistent with those derived by the Carbon Trust. In early 2009/10 the Carbon Trust undertook a review of the existing Persistence Factor Methodology. Following a consultation in early 2010, a revised model has now been adopted. Details of the Model methodology and taxonomy can be found on the Carbon Trust's web-site at:
www.carbontrust.co.uk/cut-carbon-reduce-costs/calculate/carbon-footprinting/Pages/persistence-factor-modelling.aspx

## QA
Date | Ver | Change | By
2012-01-12 | 26.1 | Amended Voltage Management work type. | CM
2011-11-01 | 26 | Developed from Compliance Tool v25.1 New DEFRA carbon conversion factors Improved PFs for some ICT work types Additional work types (denoted in red) Additional work types can now be used in Multiple Fuel tool Site life can now only be entered as numerical value Some minor formatting fixes in percentage fields 'Voltage reduction' renamed to 'Voltage management - fixed ratio' and 'Voltage management - variable ratio' in line with Carbon Trust guide CTG045 | CM
2011-01-01 | 25.1 | Assessment Criteria sheet revised | CM & PS
2010-12-01 | 25 RF SF | Developed from Ring-fence Fund Compliance Tool v24 Additional ICT, lighting & transformer work types added in CO2 factors revised to reflect new figures from DEFRA New functionality to support clients decision when to use single fuel or multiple fuel project compliance tool PFs & carbon conversions columns hidden in main tool | PS & MD
2010-07-22 | 24 | New Persistence factors and revised PF Model text Addition of Project Type column to main sheet Removal of following Work Types: Heating - controls in leisure centres/swimming pools Perlite based surface filtration Double glazing Cooling pipework insulation Addition of following Work Types: Uninterruptible Power Supplies Free Cooling for ICT Evaporative Cooling for ICT HP Sodium lighting with fitting A number of technologies being placed 'under watch' Additionality Criteria sheet added | PS & MD
2010-01-11 | 23 | CO2 factors revised in accordance with Defra Sept 2009 update. % energy savings column added to Compliance Tool for applicant input. Work types for boiler economiser, induction lighting, automatic speed doors added along with technical support notes. Work type cast iron boilers removed. Work type T12 to LED changed to T12/T8 to LED. Revised PF methodology text. | PS & MD
2009-09-28 | 22 | New project & work types added along with technical support notes | PS
2008-11-17 | 21 | New PFs released after Atkins assessment work | PS & RS
2008-07-01 | 20 | Major revision with new technologies & latest CO2 figures. Price range for p/kWh increased | RS
2007-10-02 | 19 | Major revision with rationalised technology list | RAH & PS
2007-08-13 | 18F | CO2 factors revised to reflect new figures from DEFRA | RAH
2007-06-15 | 18E | Network Power Management added | RAH
2007-06-14 | 18D | Presence detection removed | RAH
2007-05-25 | 18C | Air compressor upgrade added | RAH
2007-05-09 | 18B | Changes to BMS categories | RAH
2007-04-12 | 18A | Range for PF data table increased to pick up voltage reduction | RAH
2007-03-19 | 18 | Corrupt values corrected and 4 new types added | RAH
2007-03-12 | 17 | Start date column added
2007-02-14 | 16 | Additional technology type | RAH
2007-02-12 | 15 | Drop down box for selecting fuel & power costs added | RAH
2006-09-25 | 05 | Persistence descriptors refined | RAH
2006-08-31 | 03 | Cell F5 was blank | RAH
2006-08-29 | 01 | Additional projects types added and descriptions rationalised | RAH
2006-08-29 | 02 | Error in technology selection corrected | RAH
2006-08-21 | 00 | First version