## Title
Prepared for the EAUC by
UCCCfS Unit Converter
This Tool can be used to:
o convert energy data into different units for ease of comparisons and calculations;
o calculate kilograms carbon dioxide equivalent (kgCO2e) per unit of fuel;
o convert energy and carbon data into easy to communicate statistics for use in communications.
This tool is designed to be used as a calculator, and not as a spreadsheet for saving data within. Calculations have been left visible so that conversion factors can be viewed, and updated if more up to date versions become available. Data included in this spreadsheet is the latest available at the time of writing.
Version: 1.3
Published: November 2010
All data correct at time of publication.

## Unit converter
UCCCfS Unit Converter Tool
Energy conversion to kilowatt hours (kWh) |  |  | Complete the grey cells with the figure you wish to change, and the conversion will automatically be calculated in the light blue cell to the right.
Power conversion to kilowatts (kW)
kWh/tonne and kWh/litre
Volume
Common prefixes
Energy conversion to kilowatt hours (kWh) |  |  | Ref UC1
|  | therms | equals | 0 | kWh
|  | Btu (British thermal units) | equals | 0 | kWh
|  | MJ (Megajoules) | equals | 0 | kWh
|  | toe (tonnes of equivalent oil) | equals | 0 | kWh
|  | kcal (kilo calories) | equals | 0 | kWh
Power conversion to kilowatts (kW) |  |  | Ref UC1
|  | hp (horsepower) | equals | 0 | kWh
|  | Btu (British thermal units) | equals | 0 | kWh
kWh/tonne and kWh/litre |  |  | Ref UC1
When fuels are bought by volume or weight, the calorific value is needed to calculate the kWh. Your supplier should specify this information, but where this is not available, the following caluculations can be used, based on typical values.
solid fuels:
|  | tonnes coal (weighted average) | equals | 0 | kWh
|  | tonnes industrial wood | equals | 0 | kWh
|  | tonnes short rotation coppice | equals | 0 | kWh
|  | tonnes straw | equals | 0 | kWh
Liquid fuels:
|  | tonnes fuel oil | equals | 0 | kWh
|  | litres fuel oil | equals | 0 | kWh
|  | tonnes LPG | equals | 0 | kWh
|  | litres LPG | equals | 0 | kWh
|  | tonnes gas/diesel oil | equals | 0 | kWh
|  | litres gas/diesel oil | equals | 0 | kWh
|  | tonnes burning oil | equals | 0 | kWh
|  | litres burning oil | equals | 0 | kWh
|  | tonnes petrol | equals | 0 | kWh
|  | litres petrol | equals | 0 | kWh
Gaseous fuels:
|  | m3 natural gas | equals | 0 | kWh
Volume |  |  | Ref UC2
|  | cubic metres | equals | 0 | cubic feet
|  | cubic feet | equals | 0 | cubic metres
|  | litres | equals | 0 | imperial gallons (UK gal)
|  | UK gallons | equals | 0 | litres
Common prefixes
The following are used for multiples of joules, watts and watt-hours.
| 1 | kilo (k) | equals | 1000
| 1 | mega (M) | equals | 1000000
| 1 | giga (G) | equals | 1000000000
| 1 | tera (T) | equals | 1000000000000
| 1 | peta (P) | equals | 1000000000000000

## Energy
UCCCfS Communicating Statistics Tool - Campus energy use
Complete the grey cells with your electricity and gas use in kilowatt-hours, and the equivalent carbon dioxide, and comparison statistics will automatically be calculated. For help with converting fuel quantities into kWh, use the Unit converter worksheet using the tabs at the bottom of the screen.
Energy conversion factors*
Fuel | Number of units | Units | Conversion factor | kg carbon dioxide equivalent (kgCO2e) | Ref E1
Grid electricity |  | kWh | 0.544 | 0
Natural gas |  | kWh | 0.184 | 0
|  | therms | 5.391 | 0
LPG |  | kWh | 0.214 | 0
|  | therms | 6.285 | 0
|  | litres | 1.497 | 0
Gas oil |  | tonnes | 3498 | 0
|  | kWh | 0.277 | 0
|  | litres | 3.029 | 0
Fuel oil |  | tonnes | 3229 | 0
|  | kWh | 0.266 | 0
Burning oil |  | tonnes | 3165 | 0
|  | kWh | 0.247 | 0
Diesel |  | tonnes | 3201 | 0
|  | kWh | 0.253 | 0
|  | litres | 2.669 | 0
Petrol |  | tonnes | 3172 | 0
|  | kWh | 0.243 | 0
|  | litres | 2.331 | 0
Industrial coal |  | tonnes | 2338 | 0
|  | kWh | 0.313 | 0
Wood pellets |  | tonnes | 121.5 | 0
|  | kWh | 0.026 | 0
|  |  | Total |  | kg carbon dioxide equivalent
|  |  | equals |  | tonnes carbon dioxide equivalent
The total CO2e emissions from fuel use on the site are equivalent to:
|  |  |  | 0 | UK household's annual CO2 emissions | Ref E2
|  |  | the weight of rubbish of | 0 | UK households | Ref E3
|  |  | the weight of | 0 | African elephants | Ref E7
|  |  | the gas required to fill | 0 | hot air balloons | Ref E4
|  |  | the gas required to fill | 0 | double decker buses | Ref E4
|  |  |  | 0 | 1 metre diameter CO2 balloons | Ref E5
|  |  | the gas required to fill | 0 | household wheelie bins | Ref E8
|  |  | the gas required to fill | 0 | party balloons | Ref E9
The electricity used is enough to:
|  |  | provide electricity to | 0 | 2-bed homes in the UK for a year | Ref E6
|  |  | power a lighthouse for | 0 | days | Ref E4
|  |  | make | 0 | cups of tea | Ref E4
|  |  | power a television for | 0 | days | Ref E4
The gas used is enough to:
|  |  | heat | 0 | 2-bed homes in the UK for a year | Ref E6
* using this table allows quick calculations on CO2e to be made, which can aid communications. More detailed data needs to be considered for reporting purposes, using the GHG Protocol Guidelines. Once calculations have been made using the GHG Protocol Guidelines, the data can again be inserted into this spreadsheet (in cell F37 for kg or F38 for tonnes) to calculate statistics that can be used in communications.

## Water
UCCCfS Communicating Statistics Tool - Water
Complete the grey cells with your water use in cubic metres and the equivalent carbon dioxide, and comparison statistics will automatically be calculated.
Water | m3
Supplying and treating this water produced the following carbon dioxide emissions:
|  |  | 0 | kg CO2 equivalent | Ref W1
The water used is enough to:
|  | fill | 0 | baths | Ref W3
|  | shower for | 0 | minutes | Ref W2
|  | shower for | 0 | hours | Ref W2
|  | shower for | 0 | days | Ref W2
|  | fill | 0 | Olympic sized swimming pools

## References
References
Ref UC1 | Carbon Trust Conversion Factors, http://www.carbontrust.co.uk/cut-carbon-reduce-costs/calculate/carbon-footprinting/pages/conversion-factors.aspx
Ref UC2 | Digest of UK Energy Statistics 2010 Annex A
Ref E1 | The Carbon Trust, factsheet CTL085. Energy and carbon conversions 2009 update.
Ref E2 | Energy Saving Trust, http://www.energysavingtrust.org.uk/Climate-Change/How-we-contribute-to-climate-change
Ref E3 | recyclemore.co.uk, http://www.recycle-more.co.uk/nav/page517.aspx
Ref E4 | The Carbon Trust, http://www.carbontrust.co.uk/energy/startsaving/posterfactcalculations.htm
Ref E5 | Carbon Quilt website data, http://carbonquilt.org/visualiser
Ref E6 | simplyswitch.com, http://www.simplyswitch.com/energy/switchingguide/averageenergyuse.aspx
Ref E7 | WWF, http://wwf.panda.org/what_we_do/endangered_species/elephants/african_elephants/
Ref E8 | Using a 240litre wheelie bin, the standard size used by the majority of councils.
Ref E9 | Using Volume of a Sphere formula to calculate volume, assuming balloon diameter of 15cm.
Ref W1 | 2010 Guidelines to Defra / DECC's GHG Conversion Factors for Company Reporting, http://www.defra.gov.uk/environment/business/reporting/pdf/100805-guidelines-ghg-conversion-factors.pdf
Ref W2 | Environment Agency, http://www.environment-agency.gov.uk/homeandleisure/beinggreen/118946.aspx
Ref W3 | Wessex Water, www.wessexwater.co.uk